## splits
Epoch | Trap type (1=NBST, 2=STT) | Platform | Depth nominal (m) | Depth actual (m) | Trap rep (0=first trap deployed at target depth, 1=second trap deployed at target depth) | R2R event | Date deploy (UTC) | Date lids (UTC) | Date resurface (UTC) | Date recover (UTC) | Lat deploy | Lon deploy | Lat lids | Lon lids | Lat resurface | Lon resurface | Lat recover | Lon recover | Split | C flux (mmol-C/m2/d) | C flux uncertainty | PIC flux (mmol-PIC/m2/d) | PIC flux uncertainty | POC flux (mmol-POC/m2/d) | POC flux uncertainty | N flux (mmol-N/m2/d) | N flux uncertainty | bSi flux (mmol-bSi/m2/d) | bSi flux uncertainty | Mass flux (mg/m2/d) | Mass flux uncertainty | 234Th flux (dpm/m2/d) | 234Th flux uncertainty | Burnwire flag (0=burnwire functional, 3=burnwire failure, lids open until recovery) | Comments (contact Meg Estapa with questions)
1 | 1 | NBST 302 | 175 | 178 | 0 | 20210506.0110.001 | 2021-05-05 19:10 | 2021-05-07 13:00 | 2021-05-07 16:00 | 2021-05-08 00:20 | 49.0105 | -14.866 |  |  | 49.0188 | -14.9691 | 49.029 | -14.8322 | A | 3.7128 | 1.3726 | 0.21558 | 0.025606 | 3.4972 | 1.3728 | 0.31289 | 0.20838 | 0.44801 | 0.0096159 | 143.6935 | 14.9724 | 577.248 | 12.4663 | 0
1 | 1 | NBST 302 | 175 | 178 | 0 | 20210506.0110.001 | 2021-05-05 19:10 | 2021-05-07 13:00 | 2021-05-07 16:00 | 2021-05-08 00:20 | 49.0105 | -14.866 |  |  | 49.0188 | -14.9691 | 49.029 | -14.8322 | B | 4.9264 | 1.588 | 0.23365 | 0.066626 | 4.6928 | 1.5894 | 0.69679 | 0.19585 | 0.40538 | 0.008737 | 277.845 | 29.0614 | 486.8566 | 12.6072 | 0
1 | 1 | NBST 302 | 175 | 178 | 0 | 20210506.0110.001 | 2021-05-05 19:10 | 2021-05-07 13:00 | 2021-05-07 16:00 | 2021-05-08 00:20 | 49.0105 | -14.866 |  |  | 49.0188 | -14.9691 | 49.029 | -14.8322 | C | 4.0041 | 1.5747 | 0.10573 | 0.0246 | 3.8984 | 1.5749 | 0.46234 | 0.19576 | 0.4261 | 0.0087234 | 175.4254 | 14.9614 | 573.7398 | 12.7524 | 0
1 | 1 | NBST 307 | 175 | 177 | 1 | 20210506.0111.001 | 2021-05-05 16:00 | 2021-05-07 14:00 | 2021-05-07 16:15 | 2021-05-08 | 49.0104 | -14.8658 |  |  | 49.0206 | -14.9621 | 49.026148 | -14.829408 | A | 2.9757 | 1.2538 | 0.58603 | 0.025809 | 2.3896 | 1.254 | 0.15562 | 0.1957 | 0.45487 | 0.0085982 | 148.9134 | 13.6212 | 593.0867 | 13.2065 | 0
1 | 1 | NBST 307 | 175 | 177 | 1 | 20210506.0111.001 | 2021-05-05 16:00 | 2021-05-07 14:00 | 2021-05-07 16:15 | 2021-05-08 | 49.0104 | -14.8658 |  |  | 49.0206 | -14.9621 | 49.026148 | -14.829408 | B | 2.9547 | 1.4362 | 0.12916 | 0.05927 | 2.8255 | 1.4374 | 0.91488 | 0.17813 | 0.48596 | 0.0079696 | 191.4937 | 13.6047 | 597.0614 | 13.2215 | 0
1 | 1 | NBST 307 | 175 | 177 | 1 | 20210506.0111.001 | 2021-05-05 16:00 | 2021-05-07 14:00 | 2021-05-07 16:15 | 2021-05-08 | 49.0104 | -14.8658 |  |  | 49.0206 | -14.9621 | 49.026148 | -14.829408 | C | 1.9111 | 1.4444 | 0.010874 | 0.022064 | 1.9002 | 1.4445 | 0.22613 | 0.17805 | 0.46065 | 0.0079526 | 148.852 | 13.5987 | 681.1826 | 12.0293 | 0
1 | 2 | STT 1 | 75 | 75 | 0 | 20210506.0058.001 | 2021-05-05 11:07 | -- | 2021-05-11 09:25 | 2021-05-11 10:06 | 49.0062 | -14.8623 |  |  | -- | -- | 48.8857 | -15.119 | A | 10.1116 | 0.43746 | 0.14955 | 0.0073797 | 9.9621 | 0.43752 | 1.3884 | 0.066487 | 1.2319 | 0.0029815 | 406.938 | 4.4109 | 1059.5271 | 1.9936 | 3 | Burnwire failure. Weather-delayed recovery (recovered at 5.93 d)
1 | 2 | STT 1 | 75 | 75 | 0 | 20210506.0058.001 | 2021-05-05 11:07 | -- | 2021-05-11 09:25 | 2021-05-11 10:06 | 49.0062 | -14.8623 |  |  | -- | -- | 48.8857 | -15.119 | B | 13.1218 | 0.47753 | 0.75164 | 0.023821 | 12.3701 | 0.47812 | 1.8432 | 0.058734 | 1.117 | 0.0027207 | 431.4699 | 4.4131 | 974.1574 | 2.2246 | 3 | Burnwire failure. Weather-delayed recovery (recovered at 5.93 d)
1 | 2 | STT 1 | 75 | 75 | 0 | 20210506.0058.001 | 2021-05-05 11:07 | -- | 2021-05-11 09:25 | 2021-05-11 10:06 | 49.0062 | -14.8623 |  |  | -- | -- | 48.8857 | -15.119 | C | 11.9259 | 0.46682 | 0.7294 | 0.0087543 | 11.1965 | 0.4669 | 2.0631 | 0.059506 | 1.1022 | 0.0027275 | 450.127 | 4.4224 | 891.4799 | 2.2681 | 3 | Burnwire failure. Weather-delayed recovery (recovered at 5.93 d)
1 | 2 | STT 2 | 125 | 125 | 0 | 20210506.0058.001 | 2021-05-05 11:07 | 2021-05-07 18:45 | 2021-05-11 09:32 | 2021-05-11 10:06 | 49.0062 | -14.8623 |  |  | -- | -- | 48.8857 | -15.119 | A | 5.7823 | 1.0397 | 1.0009 | 0.026871 | 4.7813 | 1.0401 | 0.60523 | 0.16022 | 0.81427 | 0.0072592 | 267.4329 | 11.292 | 1095.4695 | 8.1977 | 0 | Weather-delayed recovery (recovered at 5.93 d)
1 | 2 | STT 2 | 125 | 125 | 0 | 20210506.0058.001 | 2021-05-05 11:07 | 2021-05-07 18:45 | 2021-05-11 09:32 | 2021-05-11 10:06 | 49.0062 | -14.8623 |  |  | -- | -- | 48.8857 | -15.119 | B | 5.6791 | 1.2259 | 0.90655 | 0.05834 | 4.7725 | 1.2273 | 0.69083 | 0.14752 | 0.77312 | 0.0066593 | 248.0652 | 11.444 | 1272.2971 | 7.0643 | 0 | Weather-delayed recovery (recovered at 5.93 d)
1 | 2 | STT 2 | 125 | 125 | 0 | 20210506.0058.001 | 2021-05-05 11:07 | 2021-05-07 18:45 | 2021-05-11 09:32 | 2021-05-11 10:06 | 49.0062 | -14.8623 |  |  | -- | -- | 48.8857 | -15.119 | C | 5.961 | 1.0702 | 0.33547 | 0.01865 | 5.6256 | 1.0703 | 1.2927 | 0.14689 | 0.83004 | 0.0067087 | 354.3209 | 11.4261 | 1192.8708 | 6.3393 | 0 | Weather-delayed recovery (recovered at 5.93 d)
1 | 2 | STT 3 | 175 | 175 | 0 | 20210506.0058.001 | 2021-05-05 11:07 | 2021-05-07 18:45 | 2021-05-11 09:41 | 2021-05-11 10:06 | 49.0062 | -14.8623 |  |  | -- | -- | 48.8857 | -15.119 | A | 3.3591 | 1.0364 | 0.70493 | 0.022148 | 2.6542 | 1.0367 | 0.20098 | 0.16092 | 0.56433 | 0.0072198 | 183.0325 | 11.2508 | 915.8235 | 7.2203 | 0 | Weather-delayed recovery (recovered at 5.93 d)
1 | 2 | STT 3 | 175 | 175 | 0 | 20210506.0058.001 | 2021-05-05 11:07 | 2021-05-07 18:45 | 2021-05-11 09:41 | 2021-05-11 10:06 | 49.0062 | -14.8623 |  |  | -- | -- | 48.8857 | -15.119 | B | 4.5705 | 1.2091 | 0.20833 | 0.048485 | 4.3621 | 1.2101 | 1.6411 | 0.14788 | 0.5402 | 0.0066078 | 167.0662 | 11.2602 | 883.9564 | 7.365 | 0 | Weather-delayed recovery (recovered at 5.93 d)
1 | 2 | STT 3 | 175 | 175 | 0 | 20210506.0058.001 | 2021-05-05 11:07 | 2021-05-07 18:45 | 2021-05-11 09:41 | 2021-05-11 10:06 | 49.0062 | -14.8623 |  |  | -- | -- | 48.8857 | -15.119 | C | 4.3626 | 1.2057 | 0.16972 | 0.018076 | 4.1929 | 1.2059 | 0.62953 | 0.14745 | 0.51018 | 0.0066358 | 187.3731 | 12.2608 | 917.2868 | 7.2067 | 0 | Weather-delayed recovery (recovered at 5.93 d)
1 | 2 | STT 4 | 330 | 330 | 0 | 20210506.0058.001 | 2021-05-05 11:07 | 2021-05-07 18:45 | 2021-05-11 09:55 | 2021-05-11 10:06 | 49.0062 | -14.8623 |  |  | -- | -- | 48.8857 | -15.119 | A | 2.1276 | 1.0306 | 0.63276 | 0.020663 | 1.4949 | 1.0308 | 0.094174 | 0.15645 | 0.45548 | 0.0066017 | 140.9719 | 11.2581 | 719.318 | 8.6617 | 0 | Weather-delayed recovery (recovered at 5.93 d)
1 | 2 | STT 4 | 330 | 330 | 0 | 20210506.0058.001 | 2021-05-05 11:07 | 2021-05-07 18:45 | 2021-05-11 09:55 | 2021-05-11 10:06 | 49.0062 | -14.8623 |  |  | -- | -- | 48.8857 | -15.119 | B | 4.0419 | 1.2132 | 0.33051 | 0.047829 | 3.7114 | 1.2142 | 0.55597 | 0.14738 | 0.47218 | 0.0066236 | 156.9382 | 11.2563 | 744.9448 | 7.6336 | 0 | Weather-delayed recovery (recovered at 5.93 d)
1 | 2 | STT 4 | 330 | 330 | 0 | 20210506.0058.001 | 2021-05-05 11:07 | 2021-05-07 18:45 | 2021-05-11 09:55 | 2021-05-11 10:06 | 49.0062 | -14.8623 |  |  | -- | -- | 48.8857 | -15.119 | C | 1.511 | 1.2023 | 0.34227 | 0.018727 | 1.1687 | 1.2025 | -0.065729 | 0.14722 | 0.45113 | 0.0066096 | 138.662 | 11.2563 | 719.7377 | 7.8583 | 0 | Weather-delayed recovery (recovered at 5.93 d)
1 | 2 | STT 5 | 500 | 500 | 0 | 20210506.0058.001 | 2021-05-05 11:07 | 2021-05-07 18:45 | 2021-05-11 10:06 | 2021-05-11 10:06 | 49.0062 | -14.8623 |  |  | -- | -- | 48.8857 | -15.119 | A | 0.99847 | 1.0304 | 0.50961 | 0.019646 | 0.48886 | 1.0306 | -0.092231 | 0.15691 | 0.23648 | 0.0072076 | 42.839 | 11.2464 | 478.9574 | 10.5452 | 0 | Gel cam probably exploded during deployment (broke gel tube). Weather-delayed recovery (recovered at 5.93 d)
1 | 2 | STT 5 | 500 | 500 | 0 | 20210506.0058.001 | 2021-05-05 11:07 | 2021-05-07 18:45 | 2021-05-11 10:06 | 2021-05-11 10:06 | 49.0062 | -14.8623 |  |  | -- | -- | 48.8857 | -15.119 | B | 2.8529 | 1.1941 | 0.077072 | 0.050359 | 2.7759 | 1.1952 | 0.43684 | 0.14726 | 0.24459 | 0.006559 | 55.8862 | 11.2561 | 388.434 | 12.6958 | 0 | Gel cam probably exploded during deployment (broke gel tube). Weather-delayed recovery (recovered at 5.93 d)
1 | 2 | STT 5 | 500 | 500 | 0 | 20210506.0058.001 | 2021-05-05 11:07 | 2021-05-07 18:45 | 2021-05-11 10:06 | 2021-05-11 10:06 | 49.0062 | -14.8623 |  |  | -- | -- | 48.8857 | -15.119 | C | 4.0378 | 1.1953 | -0.018162 | 0.017674 | 4.056 | 1.1954 | 0.47811 | 0.14731 | 0.24196 | 0.0065572 | 87.2349 | 11.2426 | 619.9272 | 8.6046 | 0 | Gel cam probably exploded during deployment (broke gel tube). Weather-delayed recovery (recovered at 5.93 d)
2 | 2 | STT 1 | 75 | 75 | 0 | 20210513.0913.001 | 2021-05-12 23:11 | 2021-05-15 18:00 | 2021-05-16 17:06 | 2021-05-16 17:45 | 49.1384 | -14.7949 |  |  | -- | -- | 48.9631 | -14.8152 | A | 9.1884 | 0.87871 | 0.79511 | 0.021111 | 8.3933 | 0.87896 | 1.0156 | 0.13396 | 2.7092 | 0.0066323 | 455.2516 | 9.3749 | 2205.8958 | 2.1268 | 0 | Extra formalin+gel VERTEX tube
2 | 2 | STT 1 | 75 | 75 | 0 | 20210513.0913.001 | 2021-05-12 23:11 | 2021-05-15 18:00 | 2021-05-16 17:06 | 2021-05-16 17:45 | 49.1384 | -14.7949 |  |  | -- | -- | 48.9631 | -14.8152 | B | 9.3261 | 0.96764 | 0.98458 | 0.039978 | 8.3415 | 0.96847 | 1.1065 | 0.1227 | 2.5188 | 0.0061708 | 511.1338 | 9.4124 | 2330.1496 | 2.0698 | 0 | Extra formalin+gel VERTEX tube
2 | 2 | STT 1 | 75 | 75 | 0 | 20210513.0913.001 | 2021-05-12 23:11 | 2021-05-15 18:00 | 2021-05-16 17:06 | 2021-05-16 17:45 | 49.1384 | -14.7949 |  |  | -- | -- | 48.9631 | -14.8152 | C | 11.1395 | 1.0022 | 1.2611 | 0.017051 | 9.8784 | 1.0023 | 1.3208 | 0.12312 | 2.2964 | 0.0062099 | 457.6188 | 9.4199 | 2140.1679 | 2.1555 | 0 | Extra formalin+gel VERTEX tube
2 | 2 | STT 2 | 125 | 125 | 0 | 20210513.0913.001 | 2021-05-12 23:11 | 2021-05-15 18:00 | 2021-05-16 17:11 | 2021-05-16 17:45 | 49.1384 | -14.7949 |  |  | -- | -- | 48.9631 | -14.8152 | A | 2.8492 | 0.86008 | 0.65005 | 0.020114 | 2.1991 | 0.86031 | 0.25554 | 0.13079 | 1.5125 | 0.0062998 | 285.1954 | 9.3637 | 957.2633 | 4.2612 | 0 | Extra formalin+gel VERTEX tube
2 | 2 | STT 2 | 125 | 125 | 0 | 20210513.0913.001 | 2021-05-12 23:11 | 2021-05-15 18:00 | 2021-05-16 17:11 | 2021-05-16 17:45 | 49.1384 | -14.7949 |  |  | -- | -- | 48.9631 | -14.8152 | B | 6.6579 | 1.0009 | 0.6918 | 0.047895 | 5.9661 | 1.002 | 0.6611 | 0.12273 | 1.437 | 0.0063019 | 271.7321 | 9.3782 | 1392.7376 | 3.4322 | 0 | Extra formalin+gel VERTEX tube
2 | 2 | STT 2 | 125 | 125 | 0 | 20210513.0913.001 | 2021-05-12 23:11 | 2021-05-15 18:00 | 2021-05-16 17:11 | 2021-05-16 17:45 | 49.1384 | -14.7949 |  |  | -- | -- | 48.9631 | -14.8152 | C | 8.4446 | 0.9941 | 0.61937 | 0.015853 | 7.8253 | 0.99422 | 1.1271 | 0.12298 | 1.3758 | 0.0057875 | 277.4386 | 9.3782 | 1155.8962 | 11.5205 | 0 | Extra formalin+gel VERTEX tube
2 | 2 | STT 3 | 175 | 175 | 0 | 20210513.0913.001 | 2021-05-12 23:11 | 2021-05-15 18:00 | 2021-05-16 17:20 | 2021-05-16 17:45 | 49.1384 | -14.7949 |  |  | -- | -- | 48.9631 | -14.8152 | A | 3.573 | 0.86011 | 0.11111 | 0.015005 | 3.4619 | 0.86024 | 0.39839 | 0.13091 | 0.95007 | 0.0060957 | 307.7047 | 9.3708 | 735.2235 | 4.0242 | 0 | Extra formalin+gel VERTEX tube
2 | 2 | STT 3 | 175 | 175 | 0 | 20210513.0913.001 | 2021-05-12 23:11 | 2021-05-15 18:00 | 2021-05-16 17:20 | 2021-05-16 17:45 | 49.1384 | -14.7949 |  |  | -- | -- | 48.9631 | -14.8152 | B | 5.009 | 0.96455 | 0.44083 | 0.050435 | 4.5682 | 0.96587 | 0.36436 | 0.12246 | 0.98364 | 0.0061301 | 292.9521 | 9.3708 | 930.7673 | 3.526 | 0 | Extra formalin+gel VERTEX tube
2 | 2 | STT 3 | 175 | 175 | 0 | 20210513.0913.001 | 2021-05-12 23:11 | 2021-05-15 18:00 | 2021-05-16 17:20 | 2021-05-16 17:45 | 49.1384 | -14.7949 |  |  | -- | -- | 48.9631 | -14.8152 | C | 4.5372 | 0.98835 | 0.6771 | 0.016582 | 3.8601 | 0.98849 | 0.3698 | 0.12265 | 0.88875 | 0.0056574 | 216.5473 | 9.3689 | 1127.641 | 5.2109 | 0 | Extra formalin+gel VERTEX tube
2 | 2 | STT 4 | 330 | 330 | 0 | 20210513.0913.001 | 2021-05-12 23:11 | 2021-05-15 18:00 | 2021-05-16 17:31 | 2021-05-16 17:45 | 49.1384 | -14.7949 |  |  | -- | -- | 48.9631 | -14.8152 | A | 2.4025 | 0.86414 | 0.54443 | 0.018841 | 1.858 | 0.86435 | 0.022018 | 0.13497 | 0.5249 | 0.005985 | 130.9696 | 9.3628 | 634.6589 | 4.4356 | 0 | Extra formalin+gel VERTEX tube
2 | 2 | STT 4 | 330 | 330 | 0 | 20210513.0913.001 | 2021-05-12 23:11 | 2021-05-15 18:00 | 2021-05-16 17:31 | 2021-05-16 17:45 | 49.1384 | -14.7949 |  |  | -- | -- | 48.9631 | -14.8152 | B | 1.6874 | 0.97535 | 0.34356 | 0.043193 | 1.3438 | 0.97631 | 0.032228 | 0.12245 | 0.56172 | 0.0055542 | 108.2067 | 9.3789 | 745.9605 | 3.9018 | 0 | Extra formalin+gel VERTEX tube
2 | 2 | STT 4 | 330 | 330 | 0 | 20210513.0913.001 | 2021-05-12 23:11 | 2021-05-15 18:00 | 2021-05-16 17:31 | 2021-05-16 17:45 | 49.1384 | -14.7949 |  |  | -- | -- | 48.9631 | -14.8152 | C | 5.0681 | 1.0088 | 0.33023 | 0.015199 | 4.7379 | 1.0089 | 0.42557 | 0.12277 | 0.49095 | 0.0055137 | 130.4412 | 9.3654 | 749.3444 | 4.0391 | 0 | Extra formalin+gel VERTEX tube
2 | 2 | STT 5 | 500 | 500 | 0 | 20210513.0913.001 | 2021-05-12 23:11 | 2021-05-15 18:00 | 2021-05-16 17:45 | 2021-05-16 17:45 | 49.1384 | -14.7949 |  |  | -- | -- | 48.9631 | -14.8152 | A | 2.5922 | 0.63703 | 0.52061 | 0.01436 | 2.0716 | 0.63719 | 0.28898 | 0.098765 | 0.46113 | 0.0044641 | 187.1097 | 6.9145 | 629.7989 | 4.4332 | 3 | Burnwire failure. Extra formalin+gel VERTEX tube
2 | 2 | STT 5 | 500 | 500 | 0 | 20210513.0913.001 | 2021-05-12 23:11 | 2021-05-15 18:00 | 2021-05-16 17:45 | 2021-05-16 17:45 | 49.1384 | -14.7949 |  |  | -- | -- | 48.9631 | -14.8152 | B | 4.6101 | 0.72513 | 0.47969 | 0.03222 | 4.1304 | 0.72584 | 0.57396 | 0.090501 | 0.52873 | 0.0041145 | 151.4019 | 6.9205 | 605.1923 | 4.1663 | 3 | Burnwire failure. Extra formalin+gel VERTEX tube
2 | 2 | STT 5 | 500 | 500 | 0 | 20210513.0913.001 | 2021-05-12 23:11 | 2021-05-15 18:00 | 2021-05-16 17:45 | 2021-05-16 17:45 | 49.1384 | -14.7949 |  |  | -- | -- | 48.9631 | -14.8152 | C | 3.5622 | 0.73781 | 0.35238 | 0.011445 | 3.2098 | 0.7379 | 0.40112 | 0.090527 | 0.40339 | 0.004088 | 143.4807 | 6.918 | 631.0503 | 4.0559 | 3 | Burnwire failure. Extra formalin+gel VERTEX tube
3 | 1 | NBST 20 | 105 | 109 | 0 | 20210523.0845.001 | 2021-05-23 01:00 | 2021-05-24 16:00 | 2021-05-24 17:08 | 2021-05-24 21:41 | 48.8837 | -14.7703 |  |  | 48.8128 | -14.654 | 48.7885 | -14.7305 | A | 21.9194 | 1.5504 | 1.4644 | 0.039829 | 20.455 | 1.5509 | 2.6391 | 0.23985 | 6.3244 | 0.012866 | 1082.6231 | 16.0498 | 3975.3126 | 4.9176 | 0 | Brief resurfacing (0.13 d) at start of deployment
3 | 1 | NBST 20 | 105 | 109 | 0 | 20210523.0845.001 | 2021-05-23 01:00 | 2021-05-24 16:00 | 2021-05-24 17:08 | 2021-05-24 21:41 | 48.8837 | -14.7703 |  |  | 48.8128 | -14.654 | 48.7885 | -14.7305 | B | 23.3755 | 1.764 | 1.5689 | 0.085087 | 21.8066 | 1.766 | 2.4964 | 0.211 | 5.561 | 0.011141 | 1062.3094 | 16.0598 | 4910.9751 | 4.4009 | 0 | Brief resurfacing (0.13 d) at start of deployment
3 | 1 | NBST 20 | 105 | 109 | 0 | 20210523.0845.001 | 2021-05-23 01:00 | 2021-05-24 16:00 | 2021-05-24 17:08 | 2021-05-24 21:41 | 48.8837 | -14.7703 |  |  | 48.8128 | -14.654 | 48.7885 | -14.7305 | C | 26.5121 | 1.7614 | 1.6607 | 0.027839 | 24.8513 | 1.7616 | 3.1481 | 0.2117 | 5.5176 | 0.011146 | 1012.0503 | 16.0637 | 5180.725 | 5.0197 | 0 | Brief resurfacing (0.13 d) at start of deployment
3 | 1 | NBST 307A | 145 | 143 | 0 | 20210523.0843.001 | 2021-05-22 23:40 | 2021-05-24 15:00 | 2021-05-24 17:15 | 2021-05-24 21:16 | 48.8842 | -14.7695 |  |  | 48.8123 | -14.6655 | 48.7898 | -14.7387 | A | NA | NA | NA | NA | NA | NA | NA | NA | NA | NA | NA | NA | NA | NA | 3 | Lid open at recovery, so reported separately from "B" tube. However, fluxes were similar so in some cases it may be OK to average the values. Split data for < 335 um fraction only available upon request.
3 | 1 | NBST 307A | 145 | 143 | 0 | 20210523.0843.001 | 2021-05-22 23:40 | 2021-05-24 15:00 | 2021-05-24 17:15 | 2021-05-24 21:16 | 48.8842 | -14.7695 |  |  | 48.8123 | -14.6655 | 48.7898 | -14.7387 | B | NA | NA | NA | NA | NA | NA | NA | NA | NA | NA | NA | NA | NA | NA | 3 | Lid open at recovery, so reported separately from "B" tube. However, fluxes were similar so in some cases it may be OK to average the values. Split data for < 335 um fraction only available upon request.
3 | 1 | NBST 307A | 145 | 143 | 0 | 20210523.0843.001 | 2021-05-22 23:40 | 2021-05-24 15:00 | 2021-05-24 17:15 | 2021-05-24 21:16 | 48.8842 | -14.7695 |  |  | 48.8123 | -14.6655 | 48.7898 | -14.7387 | C | NA | NA | NA | NA | NA | NA | NA | NA | NA | NA | NA | NA | NA | NA | 3 | Lid open at recovery, so reported separately from "B" tube. However, fluxes were similar so in some cases it may be OK to average the values. Split data for < 335 um fraction only available upon request.
3 | 1 | NBST 307B | 145 | 143 | 0 | 20210523.0843.001 | 2021-05-22 23:40 | 2021-05-24 15:00 | 2021-05-24 17:15 | 2021-05-24 21:16 | 48.8842 | -14.7695 |  |  | 48.8123 | -14.6655 | 48.7898 | -14.7387 | A | 27.5756 | 1.5709 | 2.5291 | 0.059593 | 25.0465 | 1.572 | 2.8099 | 0.26854 | 8.9991 | 0.017217 | 1749.2483 | 15.9188 | 6962.3208 | 10.4382 | 0 | Lid closed at recovery, so reported separately from "A" tube. However, fluxes were similar so in some cases it may be OK to average the values.
3 | 1 | NBST 307B | 145 | 143 | 0 | 20210523.0843.001 | 2021-05-22 23:40 | 2021-05-24 15:00 | 2021-05-24 17:15 | 2021-05-24 21:16 | 48.8842 | -14.7695 |  |  | 48.8123 | -14.6655 | 48.7898 | -14.7387 | B | 31.0966 | 2.2399 | 2.6218 | 0.15673 | 28.4748 | 2.2454 | 3.5279 | 0.21304 | 8.3204 | 0.014114 | 1426.0505 | 15.96 | 7831.8398 | 9.816 | 0 | Lid closed at recovery, so reported separately from "A" tube. However, fluxes were similar so in some cases it may be OK to average the values.
3 | 1 | NBST 307B | 145 | 143 | 0 | 20210523.0843.001 | 2021-05-22 23:40 | 2021-05-24 15:00 | 2021-05-24 17:15 | 2021-05-24 21:16 | 48.8842 | -14.7695 |  |  | 48.8123 | -14.6655 | 48.7898 | -14.7387 | C | 29.5451 | 2.2869 | 1.6158 | 0.040826 | 27.9292 | 2.2872 | 3.0672 | 0.21372 | 7.4243 | 0.014547 | 1348.7157 | 15.9557 | 7631.3915 | 9.9006 | 0 | Lid closed at recovery, so reported separately from "A" tube. However, fluxes were similar so in some cases it may be OK to average the values.
3 | 2 | STT 1 | 95 | 95 | 0 | 20210523.0836.001 | 2021-05-22 22:24 | 2021-05-24 18:00 | 2021-05-24 22:36 | 2021-05-24 22:36 | 48.8867 | -14.757 |  |  | -- | -- | 48.806 | -14.7301 | A | 6.9797 | 1.3241 | 0.47449 | 0.025174 | 6.5052 | 1.3244 | 0.47661 | 0.20178 | 1.7453 | 0.0093976 | 360.6248 | 14.3619 | 1533.7122 | 6.4001 | 0 | Amount collected by all tubes was low compared to deeper depths on the array. Trap may have been in mixed layer or subject to hydrodynamic influences, treat with caution.
3 | 2 | STT 1 | 95 | 95 | 0 | 20210523.0836.001 | 2021-05-22 22:24 | 2021-05-24 18:00 | 2021-05-24 22:36 | 2021-05-24 22:36 | 48.8867 | -14.757 |  |  | -- | -- | 48.806 | -14.7301 | B | 7.7494 | 1.5806 | 0.53529 | 0.071671 | 7.2142 | 1.5822 | 0.78865 | 0.18824 | 1.7662 | 0.0088048 | 334.3885 | 14.3566 | 1634.6944 | 6.157 | 0 | Amount collected by all tubes was low compared to deeper depths on the array. Trap may have been in mixed layer or subject to hydrodynamic influences, treat with caution.
3 | 2 | STT 1 | 95 | 95 | 0 | 20210523.0836.001 | 2021-05-22 22:24 | 2021-05-24 18:00 | 2021-05-24 22:36 | 2021-05-24 22:36 | 48.8867 | -14.757 |  |  | -- | -- | 48.806 | -14.7301 | C | 6.2069 | 1.5339 | 0.44541 | 0.02265 | 5.7615 | 1.534 | 0.34021 | 0.18792 | 1.6292 | 0.00875 | 312.946 | 14.6439 | 1724.616 | 8.1212 | 0 | Amount collected by all tubes was low compared to deeper depths on the array. Trap may have been in mixed layer or subject to hydrodynamic influences, treat with caution.
3 | 2 | STT 2 | 145 | 145 | 0 | 20210523.0836.001 | 2021-05-22 22:24 | 2021-05-24 18:00 | 2021-05-24 22:46 | 2021-05-24 22:46 | 48.8867 | -14.757 |  |  | -- | -- | 48.806 | -14.7301 | A | NA | NA | 2.4817 | 0.054508 | NA | NA | NA | NA | 4.6983 | 0.010494 | 854.5797 | 14.3509 | 4954.7321 | 2.1646 | 0
3 | 2 | STT 2 | 145 | 145 | 0 | 20210523.0836.001 | 2021-05-22 22:24 | 2021-05-24 18:00 | 2021-05-24 22:46 | 2021-05-24 22:46 | 48.8867 | -14.757 |  |  | -- | -- | 48.806 | -14.7301 | B | 12.03 | 1.4775 | 2.2802 | 0.074879 | 9.7498 | 1.4794 | 0.86966 | 0.18774 | 4.9122 | 0.010139 | 947.2165 | 14.3579 | 5200.8683 | 3.6664 | 0
3 | 2 | STT 2 | 145 | 145 | 0 | 20210523.0836.001 | 2021-05-22 22:24 | 2021-05-24 18:00 | 2021-05-24 22:46 | 2021-05-24 22:46 | 48.8867 | -14.757 |  |  | -- | -- | 48.806 | -14.7301 | C | 12.3751 | 1.5668 | 1.0885 | 0.024738 | 11.2866 | 1.567 | 3.0253 | 0.18955 | 4.9583 | 0.009982 | 949.1599 | 14.3763 | 4677.2763 | 4.7404 | 0
3 | 2 | STT 3 | 195 | 195 | 0 | 20210523.0836.001 | 2021-05-22 22:24 | 2021-05-24 18:00 | 2021-05-24 22:55 | 2021-05-24 22:55 | 48.8867 | -14.757 |  |  | -- | -- | 48.806 | -14.7301 | A | 14.6026 | 1.343 | 1.5675 | 0.034389 | 13.0351 | 1.3435 | 1.4529 | 0.20538 | 4.3995 | 0.010911 | 715.3978 | 14.3464 | 4422.1184 | 3.4229 | 0
3 | 2 | STT 3 | 195 | 195 | 0 | 20210523.0836.001 | 2021-05-22 22:24 | 2021-05-24 18:00 | 2021-05-24 22:55 | 2021-05-24 22:55 | 48.8867 | -14.757 |  |  | -- | -- | 48.806 | -14.7301 | B | 15.49 | 1.524 | 1.519 | 0.063261 | 13.9709 | 1.5253 | 2.3304 | 0.18858 | 4.2983 | 0.0098326 | 752.9384 | 14.3614 | 4536.5127 | 2.2984 | 0
3 | 2 | STT 3 | 195 | 195 | 0 | 20210523.0836.001 | 2021-05-22 22:24 | 2021-05-24 18:00 | 2021-05-24 22:55 | 2021-05-24 22:55 | 48.8867 | -14.757 |  |  | -- | -- | 48.806 | -14.7301 | C | 14.1133 | 1.5362 | 1.6539 | 0.027284 | 12.4594 | 1.5364 | 1.3842 | 0.18836 | 4.2041 | 0.0097785 | 749.5374 | 14.3565 | 4487.7365 | 4.8902 | 0
3 | 2 | STT 4 | 330 | 330 | 0 | 20210523.0836.001 | 2021-05-22 22:24 | 2021-05-24 18:00 | 2021-05-24 23:09 | 2021-05-24 23:09 | 48.8867 | -14.757 |  |  | -- | -- | 48.806 | -14.7301 | A | 8.204 | 1.3306 | 0.94615 | 0.028777 | 7.2579 | 1.3309 | 0.58257 | 0.20535 | 2.7791 | 0.010154 | 545.6069 | 14.7936 | 3098.7084 | 5.9027 | 0
3 | 2 | STT 4 | 330 | 330 | 0 | 20210523.0836.001 | 2021-05-22 22:24 | 2021-05-24 18:00 | 2021-05-24 23:09 | 2021-05-24 23:09 | 48.8867 | -14.757 |  |  | -- | -- | 48.806 | -14.7301 | B | 7.0481 | 1.4965 | 0.86178 | 0.073809 | 6.1863 | 1.4983 | 0.7044 | 0.1878 | 2.8048 | 0.0092388 | 447.982 | 14.3872 | 2984.288 | 6.1108 | 0
3 | 2 | STT 4 | 330 | 330 | 0 | 20210523.0836.001 | 2021-05-22 22:24 | 2021-05-24 18:00 | 2021-05-24 23:09 | 2021-05-24 23:09 | 48.8867 | -14.757 |  |  | -- | -- | 48.806 | -14.7301 | C | 6.2673 | 1.536 | 1.0738 | 0.02514 | 5.1935 | 1.5362 | 0.36077 | 0.18794 | 2.8061 | 0.0092748 | 492.4541 | 14.3685 | 3043.4617 | 6.2059 | 0
3 | 2 | STT 5 | 500 | 500 | 0 | 20210523.0836.001 | 2021-05-22 22:24 | 2021-05-24 18:00 | 2021-05-24 23:22 | 2021-05-24 23:22 | 48.8867 | -14.757 |  |  | -- | -- | 48.806 | -14.7301 | A | 4.0875 | 1.3233 | 0.51929 | 0.024781 | 3.5683 | 1.3235 | 0.095175 | 0.2058 | 1.3408 | 0.0094061 | 245.7358 | 14.3477 | 1541.3994 | 9.2379 | 0
3 | 2 | STT 5 | 500 | 500 | 0 | 20210523.0836.001 | 2021-05-22 22:24 | 2021-05-24 18:00 | 2021-05-24 23:22 | 2021-05-24 23:22 | 48.8867 | -14.757 |  |  | -- | -- | 48.806 | -14.7301 | B | 2.8836 | 1.5192 | 0.032722 | 0.068198 | 2.8508 | 1.5208 | 1.7955 | 0.18848 | 1.4152 | 0.008664 | 275.4703 | 14.3846 | 1516.4492 | 7.4592 | 0
3 | 2 | STT 5 | 500 | 500 | 0 | 20210523.0836.001 | 2021-05-22 22:24 | 2021-05-24 18:00 | 2021-05-24 23:22 | 2021-05-24 23:22 | 48.8867 | -14.757 |  |  | -- | -- | 48.806 | -14.7301 | C | 3.4614 | 1.5296 | 0.53596 | 0.023909 | 2.9255 | 1.5298 | 0.16474 | 0.18787 | 1.4192 | 0.0087114 | 236.6665 | 14.3565 | 1238.1631 | 4.9027 | 0
3 | 1 | NBST 302 | 195 | 199 | 0 | 20210523.0842.001 | 2021-05-23 12:30 | 2021-05-25 15:00 | 2021-05-25 16:56 | 2021-05-25 20:23 | 48.8843 | -14.7691 |  |  | 48.9238 | -14.679 | 48.9172 | -14.6336 | A | 24.3769 | 1.2193 | 2.7508 | 0.049116 | 21.6262 | 1.2203 | 2.4785 | 0.18318 | 7.386 | 0.0098283 | 1387.7582 | 12.4029 | 7650.9364 | 2.6612 | 0 | Resurfaced for approx 9 h prior to reaching target depth. 9h = 0.38d
3 | 1 | NBST 302 | 195 | 199 | 0 | 20210523.0842.001 | 2021-05-23 12:30 | 2021-05-25 15:00 | 2021-05-25 16:56 | 2021-05-25 20:23 | 48.8843 | -14.7691 |  |  | 48.9238 | -14.679 | 48.9172 | -14.6336 | B | 26.101 | 1.3646 | 3.2167 | 0.062398 | 22.8843 | 1.3661 | 2.6631 | 0.16319 | 7.3253 | 0.0090192 | 1580.4299 | 12.404 | 7172.8964 | 3.2239 | 0 | Resurfaced for approx 9 h prior to reaching target depth. 9h = 0.38d
3 | 1 | NBST 302 | 195 | 199 | 0 | 20210523.0842.001 | 2021-05-23 12:30 | 2021-05-25 15:00 | 2021-05-25 16:56 | 2021-05-25 20:23 | 48.8843 | -14.7691 |  |  | 48.9238 | -14.679 | 48.9172 | -14.6336 | C | 23.7743 | 1.2884 | 3.7589 | 0.032706 | 20.0154 | 1.2889 | 2.5127 | 0.16305 | 6.0602 | 0.0087692 | 1533.1149 | 12.3983 | 7835.9313 | 2.6253 | 0 | Resurfaced for approx 9 h prior to reaching target depth. 9h = 0.38d
3 | 1 | NBST 305 | 330 | 330 | 0 | 20210523.0841.001 | 2021-05-23 05:31 | 2021-05-25 14:00 | 2021-05-25 16:34 | 2021-05-25 21:55 | 48.8845 | -14.7689 |  |  | 48.8119 | -14.8531 | 48.806 | -14.7261 | A | NA | NA | 2.123 | 0.037638 | NA | NA | NA | NA | 6.0768 | 0.0088802 | 1023.0117 | 11.0898 | 5120.2632 | 2.7882 | 0 | Gel tube lid open at recovery (fouled on cage)
3 | 1 | NBST 305 | 330 | 330 | 0 | 20210523.0841.001 | 2021-05-23 05:31 | 2021-05-25 14:00 | 2021-05-25 16:34 | 2021-05-25 21:55 | 48.8845 | -14.7689 |  |  | 48.8119 | -14.8531 | 48.806 | -14.7261 | B | 16.3223 | 1.1902 | 1.3521 | 0.059163 | 14.9702 | 1.1917 | 3.8417 | 0.14707 | 6.0005 | 0.0085345 | 1012.461 | 11.0854 | 5744.6574 | 2.6214 | 0 | Gel tube lid open at recovery (fouled on cage)
3 | 1 | NBST 305 | 330 | 330 | 0 | 20210523.0841.001 | 2021-05-23 05:31 | 2021-05-25 14:00 | 2021-05-25 16:34 | 2021-05-25 21:55 | 48.8845 | -14.7689 |  |  | 48.8119 | -14.8531 | 48.806 | -14.7261 | C | 17.0153 | 1.1972 | 1.8972 | 0.021876 | 15.1181 | 1.1974 | 1.7092 | 0.14571 | 5.9647 | 0.0084131 | 1087.4661 | 11.0762 | 5338.2447 | 2.6973 | 0 | Gel tube lid open at recovery (fouled on cage)
3 | 1 | NBST 304 | 500 | 502 | 0 | 20210523.0840.001 | 2021-05-23 03:21 | 2021-05-25 21:20 | 2021-05-25 16:02 | 2021-05-25 21:20 | 48.8846 | -14.7686 |  |  | 48.8468 | -14.8153 | 48.8578 | -14.7364 | A | 8.264 | 0.89617 | 0.70346 | 0.019283 | 7.5605 | 0.89638 | 0.84192 | 0.14206 | 2.2915 | 0.0065858 | 416.0063 | 9.481 | 2021.7865 | 1.5416 | 3 | Burnwire failure. Trap spent 0.22 d open at surface after resurfacing, but the brine layer was intact
3 | 1 | NBST 304 | 500 | 502 | 0 | 20210523.0840.001 | 2021-05-23 03:21 | 2021-05-25 21:20 | 2021-05-25 16:02 | 2021-05-25 21:20 | 48.8846 | -14.7686 |  |  | 48.8468 | -14.8153 | 48.8578 | -14.7364 | B | 7.2637 | 0.9772 | 0.5202 | 0.015663 | 6.7436 | 0.97732 | 0.67159 | 0.12407 | 2.3217 | 0.0063166 | 409.8853 | 9.481 | 2117.2141 | 3.4362 | 3 | Burnwire failure. Trap spent 0.22 d open at surface after resurfacing, but the brine layer was intact
3 | 1 | NBST 304 | 500 | 502 | 0 | 20210523.0840.001 | 2021-05-23 03:21 | 2021-05-25 21:20 | 2021-05-25 16:02 | 2021-05-25 21:20 | 48.8846 | -14.7686 |  |  | 48.8468 | -14.8153 | 48.8578 | -14.7364 | C | 9.8625 | 1.0094 | 0.82232 | 0.016525 | 9.0401 | 1.0095 | 1.0951 | 0.1245 | 2.0385 | 0.0061818 | 408.8795 | 9.4881 | 1655.3326 | 3.9287 | 3 | Burnwire failure. Trap spent 0.22 d open at surface after resurfacing, but the brine layer was intact

## Sheet1
Lat deploy | Lon deploy
49.0105 | -14.866
49.0105 | -14.866
49.0105 | -14.866
49.0104 | -14.8658
49.0104 | -14.8658
49.0104 | -14.8658
49.0062 | -14.8623
49.0062 | -14.8623
49.0062 | -14.8623
49.0062 | -14.8623
49.0062 | -14.8623
49.0062 | -14.8623
49.0062 | -14.8623
49.0062 | -14.8623
49.0062 | -14.8623
49.0062 | -14.8623
49.0062 | -14.8623
49.0062 | -14.8623
49.0062 | -14.8623
49.0062 | -14.8623
49.0062 | -14.8623
49.1384 | -14.7949
49.1384 | -14.7949
49.1384 | -14.7949
49.1384 | -14.7949
49.1384 | -14.7949
49.1384 | -14.7949
49.1384 | -14.7949
49.1384 | -14.7949
49.1384 | -14.7949
49.1384 | -14.7949
49.1384 | -14.7949
49.1384 | -14.7949
49.1384 | -14.7949
49.1384 | -14.7949
49.1384 | -14.7949
48.8837 | -14.7703
48.8837 | -14.7703
48.8837 | -14.7703
48.8842 | -14.7695
48.8842 | -14.7695
48.8842 | -14.7695
48.8842 | -14.7695
48.8842 | -14.7695
48.8842 | -14.7695
48.8867 | -14.757
48.8867 | -14.757
48.8867 | -14.757
48.8867 | -14.757
48.8867 | -14.757
48.8867 | -14.757
48.8867 | -14.757
48.8867 | -14.757
48.8867 | -14.757
48.8867 | -14.757
48.8867 | -14.757
48.8867 | -14.757
48.8867 | -14.757
48.8867 | -14.757
48.8867 | -14.757
48.8843 | -14.7691
48.8843 | -14.7691
48.8843 | -14.7691
48.8845 | -14.7689
48.8845 | -14.7689
48.8845 | -14.7689
48.8846 | -14.7686
48.8846 | -14.7686
48.8846 | -14.7686

## mean
Epoch | Trap type (1=NBST, 2=STT) | Platform | Depth nominal (m) | Depth actual (m) | Trap rep (0=first trap deployed at target depth, 1=second trap deployed at target depth) | R2R event | Date deploy (UTC) | Date lids (UTC) | Date resurface (UTC) | Date recover (UTC) | Lat deploy | Lon deploy | Lat lids | Lon lids | Lat resurface | Lon resurface | Lat recover | Lon recover | Split | C flux (mmol-C/m2/d) | C flux uncertainty | PIC flux (mmol-PIC/m2/d) | PIC flux uncertainty | POC flux (mmol-POC/m2/d) | POC flux uncertainty | N flux (mmol-N/m2/d) | N flux uncertainty | bSi flux (mmol-bSi/m2/d) | bSi flux uncertainty | Mass flux (mg/m2/d) | Mass flux uncertainty | 234Th flux (dpm/m2/d) | 234Th flux uncertainty | Burnwire flag (0=burnwire functional, 3=burnwire failure, lids open until recovery) | Deployment notes
1 | 1 | NBST 302 | 175 | 178 | 0 | 20210506.0110.001 | 2021-05-05 19:10 | 2021-05-07 13:00 | 2021-05-07 16:00 | 2021-05-08 00:20 | 49.0105 | -14.866 |  |  | 49.0188 | -14.9691 | 49.029 | -14.8322 | mean | 4.2145 | 1.4981 | 0.18499 | 0.071667 | 4.0295 | 1.4998 | 0.49067 | 0.27443 | 0.42649 | 0.023011 | 198.988 | 71.6871 | 545.9481 | 51.2048 | 0
1 | 1 | NBST 307 | 175 | 177 | 1 | 20210506.0111.001 | 2021-05-05 16:00 | 2021-05-07 14:00 | 2021-05-07 16:15 | 2021-05-08 | 49.0104 | -14.8658 |  |  | 49.0206 | -14.9621 | 49.026148 | -14.829408 | mean | 2.6138 | 1.3765 | 0.24202 | 0.3042 | 2.3718 | 1.4097 | 0.43221 | 0.45529 | 0.46716 | 0.018315 | 163.0863 | 28.1082 | 623.7769 | 49.7545 | 0
1 | 2 | STT 1 | 75 | 75 | 0 | 20210506.0058.001 | 2021-05-05 11:07 | -- | 2021-05-11 09:25 | 2021-05-11 10:06 | 49.0062 | -14.8623 |  |  | -- | -- | 48.8857 | -15.119 | mean | 11.7198 | 1.5673 | 0.54353 | 0.34142 | 11.1763 | 1.604 | 1.7649 | 0.34879 | 1.1504 | 0.07102 | 429.5116 | 22.1023 | 975.0548 | 84.0272 | 3 | Burnwire failure. Weather-delayed recovery (recovered at 5.93 d)
1 | 2 | STT 2 | 125 | 125 | 0 | 20210506.0058.001 | 2021-05-05 11:07 | 2021-05-07 18:45 | 2021-05-11 09:32 | 2021-05-11 10:06 | 49.0062 | -14.8623 |  |  | -- | -- | 48.8857 | -15.119 | mean | 5.8075 | 1.0307 | 0.74764 | 0.36033 | 5.0598 | 1.0919 | 0.86291 | 0.4022 | 0.80581 | 0.030101 | 289.9397 | 57.6962 | 1186.8791 | 88.5659 | 0 | Weather-delayed recovery (recovered at 5.93 d)
1 | 2 | STT 3 | 175 | 175 | 0 | 20210506.0058.001 | 2021-05-05 11:07 | 2021-05-07 18:45 | 2021-05-11 09:41 | 2021-05-11 10:06 | 49.0062 | -14.8623 |  |  | -- | -- | 48.8857 | -15.119 | mean | 4.0974 | 1.209 | 0.36099 | 0.29881 | 3.7364 | 1.2454 | 0.82387 | 0.75381 | 0.53824 | 0.027899 | 179.1573 | 15.5152 | 905.6889 | 18.8351 | 0 | Weather-delayed recovery (recovered at 5.93 d)
1 | 2 | STT 4 | 330 | 330 | 0 | 20210506.0058.001 | 2021-05-05 11:07 | 2021-05-07 18:45 | 2021-05-11 09:55 | 2021-05-11 10:06 | 49.0062 | -14.8623 |  |  | -- | -- | 48.8857 | -15.119 | mean | 2.5602 | 1.6685 | 0.43518 | 0.17178 | 2.125 | 1.6773 | 0.19481 | 0.35445 | 0.4596 | 0.012882 | 145.524 | 15.0137 | 728.0001 | 14.676 | 0 | Weather-delayed recovery (recovered at 5.93 d)
1 | 2 | STT 5 | 500 | 500 | 0 | 20210506.0058.001 | 2021-05-05 11:07 | 2021-05-07 18:45 | 2021-05-11 10:06 | 2021-05-11 10:06 | 49.0062 | -14.8623 |  |  | -- | -- | 48.8857 | -15.119 | mean | 2.6297 | 1.8409 | 0.18951 | 0.28162 | 2.4402 | 1.8623 | 0.27424 | 0.35009 | 0.24101 | 0.0077137 | 61.9867 | 25.4367 | 495.7729 | 116.6591 | 0 | Gel cam probably exploded during deployment (broke gel tube). Weather-delayed recovery (recovered at 5.93 d)
2 | 2 | STT 1 | 75 | 75 | 0 | 20210513.0913.001 | 2021-05-12 23:11 | 2021-05-15 18:00 | 2021-05-16 17:06 | 2021-05-16 17:45 | 49.1384 | -14.7949 |  |  | -- | -- | 48.9631 | -14.8152 | mean | 9.8847 | 1.3814 | 1.0136 | 0.23463 | 8.8711 | 1.4012 | 1.1477 | 0.19851 | 2.5081 | 0.20669 | 474.6681 | 32.9594 | 2225.4044 | 96.4816 | 0 | Extra formalin+gel VERTEX tube
2 | 2 | STT 2 | 125 | 125 | 0 | 20210513.0913.001 | 2021-05-12 23:11 | 2021-05-15 18:00 | 2021-05-16 17:11 | 2021-05-16 17:45 | 49.1384 | -14.7949 |  |  | -- | -- | 48.9631 | -14.8152 | mean | 5.9839 | 2.9817 | 0.65374 | 0.038161 | 5.3302 | 2.9819 | 0.68125 | 0.45283 | 1.4418 | 0.068696 | 278.122 | 11.5445 | 1168.6324 | 218.0164 | 0 | Extra formalin+gel VERTEX tube
2 | 2 | STT 3 | 175 | 175 | 0 | 20210513.0913.001 | 2021-05-12 23:11 | 2021-05-15 18:00 | 2021-05-16 17:20 | 2021-05-16 17:45 | 49.1384 | -14.7949 |  |  | -- | -- | 48.9631 | -14.8152 | mean | 4.3731 | 1.1217 | 0.40968 | 0.28451 | 3.9634 | 1.1572 | 0.37752 | 0.1232 | 0.94082 | 0.048422 | 272.4013 | 49.8174 | 931.2106 | 196.2092 | 0 | Extra formalin+gel VERTEX tube
2 | 2 | STT 4 | 330 | 330 | 0 | 20210513.0913.001 | 2021-05-12 23:11 | 2021-05-15 18:00 | 2021-05-16 17:31 | 2021-05-16 17:45 | 49.1384 | -14.7949 |  |  | -- | -- | 48.9631 | -14.8152 | mean | 3.0527 | 1.974 | 0.40608 | 0.12056 | 2.6466 | 1.9777 | 0.15994 | 0.26037 | 0.52586 | 0.035804 | 123.2059 | 16.0128 | 709.9879 | 65.2588 | 0 | Extra formalin+gel VERTEX tube
2 | 2 | STT 5 | 500 | 500 | 0 | 20210513.0913.001 | 2021-05-12 23:11 | 2021-05-15 18:00 | 2021-05-16 17:45 | 2021-05-16 17:45 | 49.1384 | -14.7949 |  |  | -- | -- | 48.9631 | -14.8152 | mean | 3.5881 | 1.1881 | 0.45089 | 0.088148 | 3.1373 | 1.1914 | 0.42135 | 0.16938 | 0.46442 | 0.062862 | 160.6641 | 24.2466 | 622.0138 | 14.5813 | 3 | Burnwire failure. Extra formalin+gel VERTEX tube
3 | 1 | NBST 20 | 105 | 109 | 0 | 20210523.0845.001 | 2021-05-23 01:00 | 2021-05-24 16:00 | 2021-05-24 17:08 | 2021-05-24 21:41 | 48.8837 | -14.7703 |  |  | 48.8128 | -14.654 | 48.7885 | -14.7305 | mean | 23.9357 | 2.762 | 1.5647 | 0.1002 | 22.371 | 2.7639 | 2.7612 | 0.40114 | 5.801 | 0.45386 | 1052.3276 | 39.7115 | 4689.0042 | 632.62 | 0 | Brief resurfacing (0.13 d) at start of deployment
3 | 1 | NBST 307A | 145 | 143 | 0 | 20210523.0843.001 | 2021-05-22 23:40 | 2021-05-24 15:00 | 2021-05-24 17:15 | 2021-05-24 21:16 | 48.8842 | -14.7695 |  |  | 48.8123 | -14.6655 | 48.7898 | -14.7387 | mean | 19.77 | 1.52 | 1.65 | 0.09 | 18.1 | 1.5 | 2.17 | 0.25 | NA | NA | NA | NA | 5312.7812 | 634.5735 | 3 | Lid open at recovery, so reported separately from "B" tube. However, fluxes were similar so in some cases it may be OK to average the values. Mass/bSi flux for < 335 um fraction only available upon request.
3 | 1 | NBST 307B | 145 | 143 | 0 | 20210523.0843.001 | 2021-05-22 23:40 | 2021-05-24 15:00 | 2021-05-24 17:15 | 2021-05-24 21:16 | 48.8842 | -14.7695 |  |  | 48.8123 | -14.6655 | 48.7898 | -14.7387 | mean | 29.4057 | 2.28 | 2.2556 | 0.55632 | 27.1502 | 2.3469 | 3.135 | 0.41851 | 8.2479 | 0.78992 | 1508.0048 | 213.0652 | 7475.184 | 455.3201 | 0 | Lid closed at recovery, so reported separately from "A" tube. However, fluxes were similar so in some cases it may be OK to average the values.
3 | 2 | STT 1 | 95 | 95 | 0 | 20210523.0836.001 | 2021-05-22 22:24 | 2021-05-24 18:00 | 2021-05-24 22:36 | 2021-05-24 22:36 | 48.8867 | -14.757 |  |  | -- | -- | 48.806 | -14.7301 | mean | 6.9787 | 1.5138 | 0.48506 | 0.049184 | 6.4936 | 1.5146 | 0.53516 | 0.29615 | 1.7135 | 0.074278 | 335.9865 | 27.8566 | 1631.0075 | 95.5053 | 0 | Amount collected by all tubes was low compared to deeper depths on the array. Trap may have been in mixed layer or subject to hydrodynamic influences, treat with caution.
3 | 2 | STT 2 | 145 | 145 | 0 | 20210523.0836.001 | 2021-05-22 22:24 | 2021-05-24 18:00 | 2021-05-24 22:46 | 2021-05-24 22:46 | 48.8867 | -14.757 |  |  | -- | -- | 48.806 | -14.7301 | mean | 12.2026 | 1.3252 | 1.9501 | 0.75317 | 10.2524 | 1.5243 | 1.9475 | 1.5357 | 4.8563 | 0.13896 | 916.9854 | 55.9245 | 4944.2922 | 261.9521 | 0
3 | 2 | STT 3 | 195 | 195 | 0 | 20210523.0836.001 | 2021-05-22 22:24 | 2021-05-24 18:00 | 2021-05-24 22:55 | 2021-05-24 22:55 | 48.8867 | -14.757 |  |  | -- | -- | 48.806 | -14.7301 | mean | 14.7353 | 1.4778 | 1.5801 | 0.070605 | 13.1551 | 1.4794 | 1.7225 | 0.55965 | 4.3006 | 0.067118 | 739.2912 | 25.2353 | 4482.1225 | 57.4034 | 0
3 | 2 | STT 4 | 330 | 330 | 0 | 20210523.0836.001 | 2021-05-22 22:24 | 2021-05-24 18:00 | 2021-05-24 23:09 | 2021-05-24 23:09 | 48.8867 | -14.757 |  |  | -- | -- | 48.806 | -14.7301 | mean | 7.1731 | 1.6267 | 0.96056 | 0.10819 | 6.2126 | 1.6303 | 0.54924 | 0.25537 | 2.7967 | 0.017324 | 495.3476 | 50.9382 | 3042.1527 | 57.2214 | 0
3 | 2 | STT 5 | 500 | 500 | 0 | 20210523.0836.001 | 2021-05-22 22:24 | 2021-05-24 18:00 | 2021-05-24 23:22 | 2021-05-24 23:22 | 48.8867 | -14.757 |  |  | -- | -- | 48.806 | -14.7301 | mean | 3.4775 | 1.435 | 0.36266 | 0.28641 | 3.1148 | 1.4633 | 0.68513 | 0.98016 | 1.3917 | 0.044956 | 252.6242 | 24.8552 | 1432.0039 | 168.334 | 0
3 | 1 | NBST 302 | 195 | 199 | 0 | 20210523.0842.001 | 2021-05-23 12:30 | 2021-05-25 15:00 | 2021-05-25 16:56 | 2021-05-25 20:23 | 48.8843 | -14.7691 |  |  | 48.9238 | -14.679 | 48.9172 | -14.6336 | mean | 24.7508 | 1.6501 | 3.2421 | 0.5048 | 21.5086 | 1.7256 | 2.5514 | 0.18876 | 6.9238 | 0.74856 | 1500.4343 | 101.168 | 7553.2547 | 342.1405 | 0 | Resurfaced for approx 9 h prior to reaching target depth. 9h = 0.38d
3 | 1 | NBST 305 | 330 | 330 | 0 | 20210523.0841.001 | 2021-05-23 05:31 | 2021-05-25 14:00 | 2021-05-25 16:34 | 2021-05-25 21:55 | 48.8845 | -14.7689 |  |  | 48.8119 | -14.8531 | 48.806 | -14.7261 | mean | 16.6688 | 1.1185 | 1.7908 | 0.39656 | 14.878 | 1.1867 | 2.7755 | 1.5148 | 6.014 | 0.057599 | 1040.9796 | 42.0853 | 5401.0551 | 316.9004 | 0 | Gel tube lid open at recovery (fouled on cage)
3 | 1 | NBST 304 | 500 | 502 | 0 | 20210523.0840.001 | 2021-05-23 03:21 | 2021-05-25 21:20 | 2021-05-25 16:02 | 2021-05-25 21:20 | 48.8846 | -14.7686 |  |  | 48.8468 | -14.8153 | 48.8578 | -14.7364 | mean | 8.4634 | 1.5681 | 0.682 | 0.15265 | 7.7814 | 1.5755 | 0.86954 | 0.24624 | 2.2172 | 0.15559 | 411.5904 | 10.2329 | 1931.4444 | 243.8337 | 3 | Burnwire failure. Trap spent 0.22 d open at surface after resurfacing, but the brine layer was intact